## 7 ВСЕ
AUDI A6 С5 (allroad)
GENERAL SCHEME 7.7-7.8
1 | Terminal 15 | 17 | Main beam | MFD | Dash |  |  | MFD | Dash |  |  | 1 | Menu control switch (menu) | 17 | On-board computer, left | 1 | Not used | 17 | Transponder 2
2 | Brake pad wear | 18 | Left turn signal | 1 |  |  | 3.3 V | 21 | 17 | Grey | Down | 2 | Menu control switch (out A) | 18 | On-board computer, right | 2 | Transponder | 18 | CAN bus High (motor)
3 | Speedometer output 1 | 19 | Not used | 2 | 15 | Grey | Washer fluid level | 22 | 18 | Grey | Up | 3 | Menu control switch (out B) | 19 | On-board computer reset | 3 | External photosensor | 19 | CAN bus Low (motor)
4 | 5 V supply | 20 | Terminal 58s | 3 | 14 | Grey | Brake light | 23 | 19 | Grey | Reset | 4 | Menu control switch (enter) | 20 | Auxiliary heater radio remote control input | 4 | Not used | 20 | Not used
5 | Fuel gauge sender | 21 | Driver's door contact | 4 | 21 | Blue | Driver's door |  |  |  |  | 5 | CAN bus High (display) | 21 | Summer /winter switching | 5 | W-wire | 21 | ABS
6 | Tank warning OBD 2 | 22 | Low coolant | 5 | 22 | Blue | Low coolant | 24 | 2 | Blue | Brake Pads | 6 | CAN bus Low (display) | 22 | Auxiliary heater on | 6 | Central locking signal | 22 | CAN bus High (convenience)
7 | Terminal 31 (sensor earth) | 23 | Terminal 30 | 6 | USB | White |  | 25 | 32 | Grey | BOOST | 7 | Not used | 23 | Control group 1 Navigation | 7 | Right turn signal | 23 | CAN bus Low (convenience)
8 | Coolant temperature | 24 | Terminal 31 (load earth) | 7 | USB | Green |  | 26 | 25 | Green | HOOD F120 | 8 | Not used | 24 | Control group 2 Navigation | 8 | External buzzer | 24 | Not used
9 | Terminal 31 (load earth) | 25 | Consumption signal | 8 |  |  |  | 27 | 30 | Blue | TurboTimer | 9 | Not used | 25 | Control group Telematics | 9 | External gong | 25 | Bonnet
10 | Oil pressure (high) | 26 | Right parking light | 9 |  |  | CAN RX () | 28 | 32 | Green | Headlight range control | 10 | Not used | 26 | Not used | 10 | Airbag | 26 | Filler neck compartment lid
11 | Engine speed signal | 27 | Left parking light | 10 | 19 | Green | CAN L (motor) | 29 | 6 | Green | Lagguage door switch (diad protect) | 11 | Enable | 27 | Not used | 11 | Standing time output | 27 | Belt buckle
12 | Air conditioner shutoff | 28 | Speedometer input | 11 | 18 | Green | CAN H (motor) | 30 | 15 | Green | Oil SensorG266 | 12 | Clock | 28 | Not used | 12 | Terminal 61 | 28 | K-wire
13 | Electronic throttle/glow period warning lamp | 29 | Low brake fluid | 12 |  |  | Rx CAN comfort | 31 | 13 | Green | Hand brake | 13 | Data | 29 | Not used | 13 | Parking brake | 29 | Ambient temperature input
14 | Adaptive suspension | 30 | S-contact | 13 | 6 | Green | CAN L (display) | 32 | 12 | Green | Baterie (61) | 14 | Brake light | 30 | Not used | 14 | CHECK | 30 | Terminal 58de
15 | Terminal 58d | 31 | Speedometer output 2 | 14 | 5 | Green | CAN H (display) | 33 |  |  | User ADC | 15 | Washer fluid level | 31 | Not used | 15 | Oil level/oil temperature | 31 | Selector lever position display
16 | Trailer turn signal | 32 | ESP/TCS | 15 |  |  | 5V | 34 | 27 | Green | Belts | 16 | Tail light/dipped beam (bulb check) | 32 | Not used | 16 | Oil filter pressure | 32 | Headlight range control
|  |  |  | 16 |  |  |  | 35 | 29 | Blue | Brake Liquid
|  |  |  | 17 |  |  |  | 36 | 16 | Grey | Lamp Fault
|  |  |  | 18 |  |  |  | 37 | 1 | Blue | ignition
|  |  |  | 19 |  |  |  | 38 | Power OUT 5В +
|  |  |  | 20 | 30 | Grey | TurboTimer | 39 | Power -OUT GND
[8 empty] | 40 | 28 | Green | K-line
[9 empty] | 23 | Blue | Power IN 5В +
[9 empty] | 24 | Blue | Power -IN GND
Для отображения информации с RNS-E CAN шину 2 модуля (ламели 13,14) нужно подключить к серому разъему (контакты 6,5)
Если плохо работает уровень масла при исправном датчике G266
удалите резистор на входе 30 как показано на рисунке